## oresat-proto-card.csv
Bill Of Materials for Motor Controller Board
source file: controller.sch
Last modified: 2018/03/10
PCB version: 1.0 |  |  | P/DNP = | Place/Do Not Place (DNP is for final production boards)
BOM revision: 0 |  |  | Generic = | Any generic part with the same characteristics are OK (e.g., bypass cap)
Cnt | Part References | P/DNP | Mfg | Mfg PN | Description | Distributor | Dist. PN | Generic | Notes
1 | JP102 | DNP |  |  | 6-pin header connection for use with the "FTDI BASIC" pinout - TARGET SIDE. |  |  | N
5 | LED+, LED-, LEDU, LEDV, LEDW | P |  |  | LED |  |  | Y
2 | JP302, JP401 | DNP |  |  | 1x2 Pinheader |  |  | Y
1 | JP301 | DNP |  |  | 1x3 Pinheader |  |  | Y
1 | JP101 | DNP |  |  | 1x4 Pinheader |  |  | Y
2 | R314, R419 | DNP | Samsung | RC1005F6653CS | 0ohm 0402 resistor | Digikey | 1276-4275-1-ND | Y
2 | R303, R403 | DNP |  |  | 0ohm 0804 resistor |  |  | Y
1 | R201 | DNP | Rohm | MCR10EZPJ000 | 0ohm 0804 resistor | Digikey | RHM0.0ARCT-ND | Y
4 | R310, R311, R415, R416 | P |  |  | 0.68ohm 0805 resistor |  |  | Y
1 | L201 | P | Coilcraft | XFL4020-152ME | 1.5uH inductor | Mouser | 994-XFL4020-152MEB | N
2 | R206, R409 | P | Samsung | RC1005F6653CS | 100kohm 0402 resistor | Digikey | 1276-4275-1-ND | Y
8 | C101, C102, C103, C106, C204, C308, C310, C409 | P | Samsung | CL05B104KO5NNNC | 100nF 0402 capacitor | Digikey | 1276-1001-1-ND | Y
4 | R101, R202, R204, R315 | P | Samsung | RC1005F6653CS | 10kohm 0402 resistor | Digikey | 1276-4275-1-ND | Y
2 | C305, C405 | P | Samsung | CL05B104KO5NNNC | 10nF 0402 capacitor | Digikey | 1276-1001-1-ND | Y
1 | C203 | P | Samsung | CL05B104KO5NNNC | 10uF 0603 capacitor | Digikey | 1276-1001-1-ND | Y
2 | C201, C202 | P |  |  | 10uF 0805 capacitor |  |  | Y
1 | X101 | P | ECS Inc. | ECS-160-10-36Q-ES-TR | 16MHz crystal 2.5x2mm package | Digikey | XC2181CT-ND | Y
5 | R301, R302, R401, R402, R410 | P | Samsung | RC1005F6653CS | 18kohm 0402 resistor | Digikey | 1276-4275-1-ND | Y
1 | R407 | P | Samsung | RC1005F6653CS | 1kohm 0402 resitor | Digikey | 1276-4275-1-ND | Y
2 | C304, C404 | P | Samsung | CL05B104KO5NNNC | 1nF 0402 capacitor | Digikey | 1276-1001-1-ND | Y
6 | R308, R312, R313, R413, R417, R418 | P | Samsung | RC1005F6653CS | 2.2kohm 0402 resistor | Digikey | 1276-4275-1-ND | Y
5 | R305, R306, R307, R411, R412 | P |  |  | 2.2kohm 0805 resistor |  |  | Y
1 | C407 | P | Samsung | CL05B104KO5NNNC | 2.2nF 0402 capacitor | Digikey | 1276-1001-1-ND | Y
2 | C303, C403 | P | Samsung | CL05B104KO5NNNC | 2.2uF 0603 capacitor | Digikey | 1276-1001-1-ND | Y
2 | R208, R209 | P | Samsung | RC1005F6653CS | 2.7kohm 0402 resistor | Digikey | 1276-4275-1-ND | Y
2 | C104, C105 | P | Samsung | CL05C200JB51PNC | 20pF 0402 capacitor | Digikey | 1276-6601-1-ND | Y
1 | C406 | P | Samsung | CL05B104KO5NNNC | 22nF 0402 capacitor | Digikey | 1276-1001-1-ND | Y
5 | C205, C301, C302, C401, C402 | P | Samsung | CL05B104KO5NNNC | 22uF 0603 capacitor | Digikey | 1276-1001-1-ND | Y
2 | C206, C207 | P |  |  | 22uF 0805 capacitor |  |  | Y
2 | R405, R406 | P | Samsung | RC1005F6653CS | 330ohm 0402 resistor | Digikey | 1276-4275-1-ND | Y
2 | C309, C410 | P | Samsung | CL05B104KO5NNNC | 4.7uF 0603 capacitor | Digikey | 1276-1001-1-ND | Y
1 | R205 | P | Samsung | RC1005F6653CS | 470kohm 0402 resistor | Digikey | 1276-4275-1-ND | Y
1 | R408 | P | Samsung | RC1005F6653CS | 47kohm 0402 resistor | Digikey | 1276-4275-1-ND | Y
2 | R309, R414 | P | Samsung | RC1005F6653CS | 680ohm 0402 resistor | Digikey | 1276-4275-1-ND | Y
4 | C306, C307, C408, C411 | P | Samsung | CL05B104KO5NNNC | 680pF 0402 capacitor | Digikey | 1276-1001-1-ND | Y
1 | U302 | P |  |  | Encoder |  |  | N
1 | JP103 | P |  |  | Cortex Debug Connector - 10 pin |  |  | N
2 | D201, D202 | P |  |  | Green SMD LED |  |  | Y
2 | R203, R207 | P | Samsung | RC1005F6653CS | NP 0402 resistor | Digikey | 1276-4275-1-ND | Y
2 | R304, R404 | P |  |  | NP 0805 resistor |  |  | Y
4 | H1, H2, H3, H4 | P |  |  | Stand off |  |  | Y
1 | U100 | P | STMicroelectronics | STM32F042K6T7 | Microcontroller | Digikey | STM32F042K6T7-ND | N
1 | U300 | P |  |  | BLDC motor driver IC |  |  | N
1 | U400 | P |  |  | Brushed DC motor driver IC |  |  | N
1 | U101 | P | Texas Instruments | TCAN330GDCNT | CAN transciever | Digikey | 296-44211-1-ND | N
7 | TP101, TP102, TP201, TP202, TP203, TP204, TP205 | DNP |  |  | Test point |  |  | Y
1 | U200 | P |  |  | TPS63070 2-V to 16-V Buck-Boost Converter With 3.6-A Switch Current |  |  | N
2 | U301, U401 | P |  |  | Op Amp |  |  | N
Revision versioning infro
Rev 0 | Initial BOM. Some items don't have specific manufacturer information. I don't care because these are generic capacitors and resistors. We are ordering everything from Digikey except the L201 inductor is from Mouser. We are not ordering pinheaders or stand offs.